## MAIN
| 0 / 8 |  |  | 1 / 9 |  | 2 / A |  | 3 / B |  | 4 / C |  |  | 5 / D |  | 6 / E |  | 7 / F
0- | NOP | 4 |  | LD BC,nn | 10 | LD (BC),A | 7 | INC BC | 6 | INC B | 4 |  | DEC B | 4 | LD B,n | 7 | RLCA | 4
0+ | EX AF,AF' | 4 |  | ADD HL,BC | 11 | LD A,(BC) | 7 | DEC BC | 6 | INC C | 4 |  | DEC C | 4 | LD C,n | 7 | RRCA | 4
1- | DJNZ d | 13 | 8 | LD DE,nn | 10 | LD (DE),A | 7 | INC DE | 6 | INC D | 4 |  | DEC D | 4 | LD D,n | 7 | RLA | 4
1+ | JR d | 12 |  | ADD HL,DE | 11 | LD A,(DE) | 7 | DEC DE | 6 | INC E | 4 |  | DEC E | 4 | LD E,n | 7 | RRA | 4
2- | JR NZ,d | 12 | 7 | LD HL,nn | 10 | LD (nn),HL | 16 | INC HL | 6 | INC H | 4 |  | DEC H | 4 | LD H,n | 7 | DAA | 4
2+ | JR Z,d | 12 | 7 | ADD HL,HL | 11 | LD HL,(nn) | 16 | DEC HL | 6 | INC L | 4 |  | DEC L | 4 | LD L,n | 7 | CPL | 4
3- | JR NC,d | 12 | 7 | LD SP,nn | 10 | LD (nn),A | 13 | INC SP | 6 | INC (HL) | 7 |  | DEC (HL) | 7 | LD (HL),n | 10 | SCF | 4
3+ | JR C,d | 12 | 7 | ADD HL,SP | 11 | LD A,(nn) | 13 | DEC SP | 6 | INC A | 4 |  | DEC A | 4 | LD A,n | 7 | CCF | 4
4- | LD B,B | 4 |  | LD B,C | 4 | LD B,D | 4 | LD B,E | 4 | LD B,H | 4 |  | LD B,L | 4 | LD B,(HL) | 7 | LD B,A | 4
4+ | LD C,B | 4 |  | LD C,C | 4 | LD C,D | 4 | LD C,E | 4 | LD C,H | 4 |  | LD C,L | 4 | LD C,(HL) | 7 | LD C,A | 4
5- | LD D,B | 4 |  | LD D,C | 4 | LD D,D | 4 | LD D,E | 4 | LD D,H | 4 |  | LD D,L | 4 | LD D,(HL) | 7 | LD D,A | 4
5+ | LD E,B | 4 |  | LD E,C | 4 | LD E,D | 4 | LD E,E | 4 | LD E,H | 4 |  | LD E,L | 4 | LD E,(HL) | 7 | LD E,A | 4
6- | LD H,B | 4 |  | LD H,C | 4 | LD H,D | 4 | LD H,E | 4 | LD H,H | 4 |  | LD H,L | 4 | LD H,(HL) | 7 | LD H,A | 4
6+ | LD L,B | 4 |  | LD L,C | 4 | LD L,D | 4 | LD L,E | 4 | LD L,H | 4 |  | LD L,L | 4 | LD L,(HL) | 7 | LD L,A | 4
7- | LD (HL),B | 7 |  | LD (HL),C | 7 | LD (HL),D | 7 | LD (HL),E | 7 | LD (HL),H | 7 |  | LD (HL),L | 7 | HALT | 4 | LD (HL),A | 7
7+ | LD A,B | 4 |  | LD A,C | 4 | LD A,D | 4 | LD A,E | 4 | LD A,H | 4 |  | LD A,L | 4 | LD A,(HL) | 7 | LD A,A | 4
8- | ADD A,B | 4 |  | ADD A,C | 4 | ADD A,D | 4 | ADD A,E | 4 | ADD A,H | 4 |  | ADD A,L | 4 | ADD A,(HL) | 7 | ADD A,A | 4
8+ | ADC A,B | 4 |  | ADC A,C | 4 | ADC A,D | 4 | ADC A,E | 4 | ADC A,H | 4 |  | ADC A,L | 4 | ADC A,(HL) | 7 | ADC A,A | 4
9- | SUB B | 4 |  | SUB C | 4 | SUB D | 4 | SUB E | 4 | SUB H | 4 |  | SUB L | 4 | SUB (HL) | 7 | SUB A | 4
9+ | SBC A,B | 4 |  | SBC A,C | 4 | SBC A,D | 4 | SBC A,E | 4 | SBC A,H | 4 |  | SBC A,L | 4 | SBC A,(HL) | 7 | SBC A,A | 4
A- | AND B | 4 |  | AND C | 4 | AND D | 4 | AND E | 4 | AND H | 4 |  | AND L | 4 | AND (HL) | 7 | AND A | 4
A+ | XOR B | 4 |  | XOR C | 4 | XOR D | 4 | XOR E | 4 | XOR H | 4 |  | XOR L | 4 | XOR (HL) | 7 | XOR A | 4
B- | OR B | 4 |  | OR C | 4 | OR D | 4 | OR E | 4 | OR H | 4 |  | OR L | 4 | OR (HL) | 7 | OR A | 4
B+ | CP B | 4 |  | CP C | 4 | CP D | 4 | CP E | 4 | CP H | 4 |  | CP L | 4 | CP (HL) | 7 | CP A | 4
C- | RET NZ | 11 | 5 | POP BC | 10 | JP NZ,nn | 10 | JP nn | 10 | CALL NZ,nn | 17 | 10 | PUSH BC | 11 | ADD A,n | 7 | RST 00 | 11
C+ | RET Z | 11 | 5 | RET | 10 | JP Z,nn | 10 | --- CB --- |  | CALL Z,nn | 17 | 10 | CALL nn | 17 | ADC A,n | 7 | RST 08 | 11
D- | RET NC | 11 | 5 | POP DE | 10 | JP NC,nn | 10 | OUT (n),A | 11 | CALL NC,nn | 17 | 10 | PUSH DE | 11 | SUB n | 7 | RST 10 | 11
D+ | RET C | 11 | 5 | EXX | 4 | JP C,nn | 10 | IN A,(n) | 11 | CALL C,nn | 17 | 10 | --- DD --- |  | SBC A,n | 7 | RST 18 | 11
E- | RET PO | 11 | 5 | POP HL | 10 | JP PO,nn | 10 | EX (SP),HL | 19 | CALL PO,nn | 17 | 10 | PUSH HL | 11 | AND n | 7 | RST 20 | 11
E+ | RET PE | 11 | 5 | JP (HL) | 4 | JP PE,nn | 10 | EX DE,HL | 4 | CALL PE,nn | 17 | 10 | --- ED --- |  | XOR n | 7 | RST 28 | 11
F- | RET P | 11 | 5 | POP AF | 10 | JP P,nn | 10 | DI | 4 | CALL P,nn | 17 | 10 | PUSH AF | 11 | OR n | 7 | RST 30 | 11
F+ | RET M | 11 | 5 | LD SP,HL | 6 | JP M,nn | 10 | EI | 4 | CALL M,nn | 17 | 10 | --- FD --- |  | CP n | 7 | RST 38 | 11

## ED
ED | 0 / 8 |  |  | 1 / 9 |  |  | 2 / A |  |  | 3 / B |  |  | 4 / C |  | 5 / D |  | 6 / E |  | 7 / F
0- | NOP |  |  | NOP |  |  | NOP |  |  | NOP |  |  | NOP |  | NOP |  | NOP |  | NOP
0+ | NOP |  |  | NOP |  |  | NOP |  |  | NOP |  |  | NOP |  | NOP |  | NOP |  | NOP
1- | NOP |  |  | NOP |  |  | NOP |  |  | NOP |  |  | NOP |  | NOP |  | NOP |  | NOP
1+ | NOP |  |  | NOP |  |  | NOP |  |  | NOP |  |  | NOP |  | NOP |  | NOP |  | NOP
2- | NOP |  |  | NOP |  |  | NOP |  |  | NOP |  |  | NOP |  | NOP |  | NOP |  | NOP
2+ | NOP |  |  | NOP |  |  | NOP |  |  | NOP |  |  | NOP |  | NOP |  | NOP |  | NOP
3- | NOP |  |  | NOP |  |  | NOP |  |  | NOP |  |  | NOP |  | NOP |  | NOP |  | NOP
3+ | NOP |  |  | NOP |  |  | NOP |  |  | NOP |  |  | NOP |  | NOP |  | NOP |  | NOP
4- | IN B,(C) | 12 |  | OUT (C),B | 12 |  | SBC HL,BC | 15 |  | LD (nn),BC | 20 |  | NEG | 8 | RETN | 14 | IM 0 | 8 | LD I,A | 9
4+ | IN C,(C) | 12 |  | OUT (C),C | 12 |  | ADC HL,BC | 15 |  | LD BC,(nn) | 20 |  | NEG |  | RETI | 14 | IM 0 |  | LD R,A | 9
5- | IN D,(C) | 12 |  | OUT (C),D | 12 |  | SBC HL,DE | 15 |  | LD (nn),DE | 20 |  | NEG |  | RETN |  | IM 1 | 8 | LD A,I | 9
5+ | IN E,(C) | 12 |  | OUT (C),E | 12 |  | ADC HL,DE | 15 |  | LD DE,(nn) | 20 |  | NEG |  | RETI |  | IM 2 | 8 | LD A,R | 9
6- | IN H,(C) | 12 |  | OUT (C),H | 12 |  | SBC HL,HL | 15 |  |  |  |  | NEG |  | RETN |  | IM 0 |  | RRD | 18
6+ | IN L,(C) | 12 |  | OUT (C),L | 12 |  | ADC HL,HL | 15 |  |  |  |  | NEG |  | RETI |  | IM 0 |  | RLD | 18
7- | IN (C) | 12 |  | OUT (C),0 | 12 |  | SBC HL,SP | 15 |  | LD (nn),SP | 20 |  | NEG |  | RETN |  | IM 1 |  | NOP
7+ | IN A,(C) | 12 |  | OUT (C),A | 12 |  | ADC HL,SP | 15 |  | LD SP,(nn) | 20 |  | NEG |  | RETI |  | IM 2 |  | NOP
8- | NOP |  |  | NOP |  |  | NOP |  |  | NOP |  |  | NOP |  | NOP |  | NOP |  | NOP
8+ | NOP |  |  | NOP |  |  | NOP |  |  | NOP |  |  | NOP |  | NOP |  | NOP |  | NOP
9- | NOP |  |  | NOP |  |  | NOP |  |  | NOP |  |  | NOP |  | NOP |  | NOP |  | NOP
9+ | NOP |  |  | NOP |  |  | NOP |  |  | NOP |  |  | NOP |  | NOP |  | NOP |  | NOP
A- | LDI | 16 |  | CPI | 16 |  | INI | 16 |  | OUTI | 16 |  | NOP |  | NOP |  | NOP |  | NOP
A+ | LDD | 16 |  | CPD | 16 |  | IND | 16 |  | OUTD | 16 |  | NOP |  | NOP |  | NOP |  | NOP
B- | LDIR | 21 | 16 | CPIR | 21 | 16 | INIR | 21 | 16 | OTIR | 21 | 16 | NOP |  | NOP |  | NOP |  | NOP
B+ | LDDR | 21 | 16 | CPDR | 21 | 16 | INDR | 21 | 16 | OTDR | 21 | 16 | NOP |  | NOP |  | NOP |  | NOP
C- | NOP |  |  | NOP |  |  | NOP |  |  | NOP |  |  | NOP |  | NOP |  | NOP |  | NOP
C+ | NOP |  |  | NOP |  |  | NOP |  |  | NOP |  |  | NOP |  | NOP |  | NOP |  | NOP
D- | NOP |  |  | NOP |  |  | NOP |  |  | NOP |  |  | NOP |  | NOP |  | NOP |  | NOP
D+ | NOP |  |  | NOP |  |  | NOP |  |  | NOP |  |  | NOP |  | NOP |  | NOP |  | NOP
E- | NOP |  |  | NOP |  |  | NOP |  |  | NOP |  |  | NOP |  | NOP |  | NOP |  | NOP
E+ | NOP |  |  | NOP |  |  | NOP |  |  | NOP |  |  | NOP |  | NOP |  | NOP |  | NOP
F- | NOP |  |  | NOP |  |  | NOP |  |  | NOP |  |  | NOP |  | NOP |  | NOP |  | NOP
F+ | NOP |  |  | NOP |  |  | NOP |  |  | NOP |  |  | NOP |  | NOP |  | NOP |  | NOP

## CB
CB | 0 / 8 |  | 1 / 9 |  | 2 / A |  | 3 / B |  | 4 / C |  | 5 / D |  | 6 / E |  | 7 / F
0- | RLC B | 8 | RLC C | 8 | RLC D | 8 | RLC E | 8 | RLC H | 8 | RLC L | 8 | RLC (HL) | 15 | RLC A | 8
0+ | RRC B | 8 | RRC C | 8 | RRC D | 8 | RRC E | 8 | RRC H | 8 | RRC L | 8 | RRC (HL) | 15 | RRC A | 8
1- | RL B | 8 | RL C | 8 | RL D | 8 | RL E | 8 | RL H | 8 | RL L | 8 | RL (HL) | 15 | RL A | 8
1+ | RR B | 8 | RR C | 8 | RR D | 8 | RR E | 8 | RR H | 8 | RR L | 8 | RR (HL) | 15 | RR A | 8
2- | SLA B | 8 | SLA C | 8 | SLA D | 8 | SLA E | 8 | SLA H | 8 | SLA L | 8 | SLA (HL) | 15 | SLA A | 8
2+ | SRA B | 8 | SRA C | 8 | SRA D | 8 | SRA E | 8 | SRA H | 8 | SRA L | 8 | SRA (HL) | 15 | SRA A | 8
3- | SLS B | 8 | SLS C | 8 | SLS D | 8 | SLS E | 8 | SLS H | 8 | SLS L | 8 | SLS (HL) | 15 | SLS A | 8
3+ | SRL B | 8 | SRL C | 8 | SRL D | 8 | SRL E | 8 | SRL H | 8 | SRL L | 8 | SRL (HL) | 15 | SRL A | 8
4- | BIT 0,B | 8 | BIT 0,C | 8 | BIT 0,D | 8 | BIT 0,E | 8 | BIT 0,H | 8 | BIT 0,L | 8 | BIT 0,(HL) | 12 | BIT 0,A | 8
4+ | BIT 1,B | 8 | BIT 1,C | 8 | BIT 1,D | 8 | BIT 1,E | 8 | BIT 1,H | 8 | BIT 1,L | 8 | BIT 1,(HL) | 12 | BIT 1,A | 8
5- | BIT 2,B | 8 | BIT 2,C | 8 | BIT 2,D | 8 | BIT 2,E | 8 | BIT 2,H | 8 | BIT 2,L | 8 | BIT 2,(HL) | 12 | BIT 2,A | 8
5+ | BIT 3,B | 8 | BIT 3,C | 8 | BIT 3,D | 8 | BIT 3,E | 8 | BIT 3,H | 8 | BIT 3,L | 8 | BIT 3,(HL) | 12 | BIT 3,A | 8
6- | BIT 4,B | 8 | BIT 4,C | 8 | BIT 4,D | 8 | BIT 4,E | 8 | BIT 4,H | 8 | BIT 4,L | 8 | BIT 4,(HL) | 12 | BIT 4,A | 8
6+ | BIT 5,B | 8 | BIT 5,C | 8 | BIT 5,D | 8 | BIT 5,E | 8 | BIT 5,H | 8 | BIT 5,L | 8 | BIT 5,(HL) | 12 | BIT 5,A | 8
7- | BIT 6,B | 8 | BIT 6,C | 8 | BIT 6,D | 8 | BIT 6,E | 8 | BIT 6,H | 8 | BIT 6,L | 8 | BIT 6,(HL) | 12 | BIT 6,A | 8
7+ | BIT 7,B | 8 | BIT 7,C | 8 | BIT 7,D | 8 | BIT 7,E | 8 | BIT 7,H | 8 | BIT 7,L | 8 | BIT 7,(HL) | 12 | BIT 7,A | 8
8- | RES 0,B | 8 | RES 0,C | 8 | RES 0,D | 8 | RES 0,E | 8 | RES 0,H | 8 | RES 0,L | 8 | RES 0,(HL) | 15 | RES 0,A | 8
8+ | RES 1,B | 8 | RES 1,C | 8 | RES 1,D | 8 | RES 1,E | 8 | RES 1,H | 8 | RES 1,L | 8 | RES 1,(HL) | 15 | RES 1,A | 8
9- | RES 2,B | 8 | RES 2,C | 8 | RES 2,D | 8 | RES 2,E | 8 | RES 2,H | 8 | RES 2,L | 8 | RES 2,(HL) | 15 | RES 2,A | 8
9+ | RES 3,B | 8 | RES 3,C | 8 | RES 3,D | 8 | RES 3,E | 8 | RES 3,H | 8 | RES 3,L | 8 | RES 3,(HL) | 15 | RES 3,A | 8
A- | RES 4,B | 8 | RES 4,C | 8 | RES 4,D | 8 | RES 4,E | 8 | RES 4,H | 8 | RES 4,L | 8 | RES 4,(HL) | 15 | RES 4,A | 8
A+ | RES 5,B | 8 | RES 5,C | 8 | RES 5,D | 8 | RES 5,E | 8 | RES 5,H | 8 | RES 5,L | 8 | RES 5,(HL) | 15 | RES 5,A | 8
B- | RES 6,B | 8 | RES 6,C | 8 | RES 6,D | 8 | RES 6,E | 8 | RES 6,H | 8 | RES 6,L | 8 | RES 6,(HL) | 15 | RES 6,A | 8
B+ | RES 7,B | 8 | RES 7,C | 8 | RES 7,D | 8 | RES 7,E | 8 | RES 7,H | 8 | RES 7,L | 8 | RES 7,(HL) | 15 | RES 7,A | 8
C- | SET 0,B | 8 | SET 0,C | 8 | SET 0,D | 8 | SET 0,E | 8 | SET 0,H | 8 | SET 0,L | 8 | SET 0,(HL) | 15 | SET 0,A | 8
C+ | SET 1,B | 8 | SET 1,C | 8 | SET 1,D | 8 | SET 1,E | 8 | SET 1,H | 8 | SET 1,L | 8 | SET 1,(HL) | 15 | SET 1,A | 8
D- | SET 2,B | 8 | SET 2,C | 8 | SET 2,D | 8 | SET 2,E | 8 | SET 2,H | 8 | SET 2,L | 8 | SET 2,(HL) | 15 | SET 2,A | 8
D+ | SET 3,B | 8 | SET 3,C | 8 | SET 3,D | 8 | SET 3,E | 8 | SET 3,H | 8 | SET 3,L | 8 | SET 3,(HL) | 15 | SET 3,A | 8
E- | SET 4,B | 8 | SET 4,C | 8 | SET 4,D | 8 | SET 4,E | 8 | SET 4,H | 8 | SET 4,L | 8 | SET 4,(HL) | 15 | SET 4,A | 8
E+ | SET 5,B | 8 | SET 5,C | 8 | SET 5,D | 8 | SET 5,E | 8 | SET 5,H | 8 | SET 5,L | 8 | SET 5,(HL) | 15 | SET 5,A | 8
F- | SET 6,B | 8 | SET 6,C | 8 | SET 6,D | 8 | SET 6,E | 8 | SET 6,H | 8 | SET 6,L | 8 | SET 6,(HL) | 15 | SET 6,A | 8
F+ | SET 7,B | 8 | SET 7,C | 8 | SET 7,D | 8 | SET 7,E | 8 | SET 7,H | 8 | SET 7,L | 8 | SET 7,(HL) | 15 | SET 7,A | 8

## DD
DD | 0 / 8 |  | 1 / 9 |  | 2 / A |  | 3 / B |  | 4 / C |  | 5 / D |  | 6 / E |  | 7 / F
0-
0+ |  |  | ADD IX,BC | 15
1-
1+ |  |  | ADD IX,DE | 15
2- |  |  | LD IX,nn | 14 | LD (nn),IX | 20 | INC IX | 10 | INC IXH | 8 | DEC IXH | 8 | LD IXH,n | 11
2+ |  |  | ADD IX,IX | 15 | LD IX,(nn) | 20 | DEC IX | 10 | INC IXL | 8 | DEC IXL | 8 | LD IXL,n | 11
3- | [8 empty] | INC (IX+d) | 23 | DEC (IX+d) | 23 | LD (IX+d),n | 19
3+ |  |  | ADD IX,SP | 15
4- | [8 empty] | LD B,IXH | 8 | LD B,IXL | 8 | LD B,(IX+d) | 19
4+ | [8 empty] | LD C,IXH | 8 | LD C,IXL | 8 | LD C,(IX+d) | 19
5- | [8 empty] | LD D,IXH | 8 | LD D,IXL | 8 | LD D,(IX+d) | 19
5+ | [8 empty] | LD E,IXH | 8 | LD E,IXL | 8 | LD E,(IX+d) | 19
6- | LD IXH,B | 8 | LD IXH,C | 8 | LD IXH,D | 8 | LD IXH,E | 8 | LD IXH,IXH | 8 | LD IXH,IXL | 8 | LD H,(IX+d) | 19 | LD IXH,A | 8
6+ | LD IXL,B | 8 | LD IXL,C | 8 | LD IXL,D | 8 | LD IXL,E | 8 | LD IXL,IXH | 8 | LD IXL,IXL | 8 | LD L,(IX+d) | 19 | LD IXL,A | 8
7- | LD (IX+d),B | 19 | LD (IX+d),C | 19 | LD (IX+d),D | 19 | LD (IX+d),E | 19 | LD (IX+d),H | 19 | LD (IX+d),L | 19 |  |  | LD (IX+d),A | 19
7+ | [8 empty] | LD A,IXH | 8 | LD A,IXL | 8 | LD A,(IX+d) | 19
8- | [8 empty] | ADD A,IXH | 8 | ADD A,IXL | 8 | ADD A,(IX+d) | 19
8+ | [8 empty] | ADC A,IXH | 8 | ADC A,IXL | 8 | ADC A,(IX+d) | 19
9- | [8 empty] | SUB IXH | 8 | SUB IXL | 8 | SUB (IX+d) | 19
9+ | [8 empty] | SBC A,IXH | 8 | SBC A,IXL | 8 | SBC A,(IX+d) | 19
A- | [8 empty] | AND IXH | 8 | AND IXL | 8 | AND (IX+d) | 19
A+ | [8 empty] | XOR IXH | 8 | XOR IXL | 8 | XOR (IX+d) | 19
B- | [8 empty] | OR IXH | 8 | OR IXL | 8 | OR (IX+d) | 19
B+ | [8 empty] | CP IXH | 8 | CP IXL | 8 | CP (IX+d) | 19
C-
C+ | [6 empty] | --- CB ---
D-
D+
E- |  |  | POP IX | 14 |  |  | EX (SP),IX | 23 |  |  | PUSH IX | 15
E+ |  |  | JP (IX) | 8
F-
F+ |  |  | LD SP,IX | 10

## FD
FD | 0 / 8 |  | 1 / 9 |  | 2 / A |  | 3 / B |  | 4 / C |  | 5 / D |  | 6 / E |  | 7 / F
0-
0+ |  |  | ADD IY,BC | 15
1-
1+ |  |  | ADD IY,DE | 15
2- |  |  | LD IY,nn | 14 | LD (nn),IY | 20 | INC IY | 10 | INC IYH | 8 | DEC IYH | 8 | LD IYH,n | 11
2+ |  |  | ADD IY,IY | 15 | LD IY,(nn) | 20 | DEC IY | 10 | INC IYL | 8 | DEC IYL | 8 | LD IYL,n | 11
3- | [8 empty] | INC (IY+d) | 23 | DEC (IY+d) | 23 | LD (IY+d),n | 19
3+ |  |  | ADD IY,SP | 15
4- | [8 empty] | LD B,IYH | 8 | LD B,IYL | 8 | LD B,(IY+d) | 19
4+ | [8 empty] | LD C,IYH | 8 | LD C,IYL | 8 | LD C,(IY+d) | 19
5- | [8 empty] | LD D,IYH | 8 | LD D,IYL | 8 | LD D,(IY+d) | 19
5+ | [8 empty] | LD E,IYH | 8 | LD E,IYL | 8 | LD E,(IY+d) | 19
6- | LD IYH,B | 8 | LD IYH,C | 8 | LD IYH,D | 8 | LD IYH,E | 8 | LD IYH,IYH | 8 | LD IYH,IYL | 8 | LD H,(IY+d) | 19 | LD IYH,A | 8
6+ | LD IYL,B | 8 | LD IYL,C | 8 | LD IYL,D | 8 | LD IYL,E | 8 | LD IYL,IYH | 8 | LD IYL,IYL | 8 | LD L,(IY+d) | 19 | LD IYL,A | 8
7- | LD (IY+d),B | 19 | LD (IY+d),C | 19 | LD (IY+d),D | 19 | LD (IY+d),E | 19 | LD (IY+d),H | 19 | LD (IY+d),L | 19 |  |  | LD (IY+d),A | 19
7+ | [8 empty] | LD A,IYH | 8 | LD A,IYL | 8 | LD A,(IY+d) | 19
8- | [8 empty] | ADD A,IYH | 8 | ADD A,IYL | 8 | ADD A,(IY+d) | 19
8+ | [8 empty] | ADC A,IYH | 8 | ADC A,IYL | 8 | ADC A,(IY+d) | 19
9- | [8 empty] | SUB IYH | 8 | SUB IYL | 8 | SUB (IY+d) | 19
9+ | [8 empty] | SBC A,IYH | 8 | SBC A,IYL | 8 | SBC A,(IY+d) | 19
A- | [8 empty] | AND IYH | 8 | AND IYL | 8 | AND (IY+d) | 19
A+ | [8 empty] | XOR IYH | 8 | XOR IYL | 8 | XOR (IY+d) | 19
B- | [8 empty] | OR IYH | 8 | OR IYL | 8 | OR (IY+d) | 19
B+ | [8 empty] | CP IYH | 8 | CP IYL | 8 | CP (IY+d) | 19
C-
C+ | [6 empty] | --- CB ---
D-
D+
E- |  |  | POP IY | 14 |  |  | EX (SP),IY | 23 |  |  | PUSH IY | 15
E+ |  |  | JP (IY) | 8
F-
F+ |  |  | LD SP,IY | 10

## DD CB
DDCB | 0 / 8 |  | 1 / 9 |  | 2 / A |  | 3 / B |  | 4 / C |  | 5 / D |  | 6 / E |  | 7 / F
0- | RLC (IX+d)->B | 23 | RLC (IX+d)->C | 23 | RLC (IX+d)->D | 23 | RLC (IX+d)->E | 23 | RLC (IX+d)->H | 23 | RLC (IX+d)->L | 23 | RLC (IX+d) | 23 | RLC (IX+d)->A | 23
0+ | RRC (IX+d)->B | 23 | RRC (IX+d)->C | 23 | RRC (IX+d)->D | 23 | RRC (IX+d)->E | 23 | RRC (IX+d)->H | 23 | RRC (IX+d)->L | 23 | RRC (IX+d) | 23 | RRC (IX+d)->A | 23
1- | RL (IX+d)->B | 23 | RL (IX+d)->C | 23 | RL (IX+d)->D | 23 | RL (IX+d)->E | 23 | RL (IX+d)->H | 23 | RL (IX+d)->L | 23 | RL (IX+d) | 23 | RL (IX+d)->A | 23
1+ | RR (IX+d)->B | 23 | RR (IX+d)->C | 23 | RR (IX+d)->D | 23 | RR (IX+d)->E | 23 | RR (IX+d)->H | 23 | RR (IX+d)->L | 23 | RR (IX+d) | 23 | RR (IX+d)->A | 23
2- | SLA (IX+d)->B | 23 | SLA (IX+d)->C | 23 | SLA (IX+d)->D | 23 | SLA (IX+d)->E | 23 | SLA (IX+d)->H | 23 | SLA (IX+d)->L | 23 | SLA (IX+d) | 23 | SLA (IX+d)->A | 23
2+ | SRA (IX+d)->B | 23 | SRA (IX+d)->C | 23 | SRA (IX+d)->D | 23 | SRA (IX+d)->E | 23 | SRA (IX+d)->H | 23 | SRA (IX+d)->L | 23 | SRA (IX+d) | 23 | SRA (IX+d)->A | 23
3- | SLS (IX+d)->B | 23 | SLS (IX+d)->C | 23 | SLS (IX+d)->D | 23 | SLS (IX+d)->E | 23 | SLS (IX+d)->H | 23 | SLS (IX+d)->L | 23 | SLS (IX+d) | 23 | SLS (IX+d)->A | 23
3+ | SRL (IX+d)->B | 23 | SRL (IX+d)->C | 23 | SRL (IX+d)->D | 23 | SRL (IX+d)->E | 23 | SRL (IX+d)->H | 23 | SRL (IX+d)->L | 23 | SRL (IX+d) | 23 | SRL (IX+d)->A | 23
4- | BIT 0,(IX+d) | 20 | BIT 0,(IX+d) | 20 | BIT 0,(IX+d) | 20 | BIT 0,(IX+d) | 20 | BIT 0,(IX+d) | 20 | BIT 0,(IX+d) | 20 | BIT 0,(IX+d) | 20 | BIT 0,(IX+d) | 20
4+ | BIT 1,(IX+d) | 20 | BIT 1,(IX+d) | 20 | BIT 1,(IX+d) | 20 | BIT 1,(IX+d) | 20 | BIT 1,(IX+d) | 20 | BIT 1,(IX+d) | 20 | BIT 1,(IX+d) | 20 | BIT 1,(IX+d) | 20
5- | BIT 2,(IX+d) | 20 | BIT 2,(IX+d) | 20 | BIT 2,(IX+d) | 20 | BIT 2,(IX+d) | 20 | BIT 2,(IX+d) | 20 | BIT 2,(IX+d) | 20 | BIT 2,(IX+d) | 20 | BIT 2,(IX+d) | 20
5+ | BIT 3,(IX+d) | 20 | BIT 3,(IX+d) | 20 | BIT 3,(IX+d) | 20 | BIT 3,(IX+d) | 20 | BIT 3,(IX+d) | 20 | BIT 3,(IX+d) | 20 | BIT 3,(IX+d) | 20 | BIT 3,(IX+d) | 20
6- | BIT 4,(IX+d) | 20 | BIT 4,(IX+d) | 20 | BIT 4,(IX+d) | 20 | BIT 4,(IX+d) | 20 | BIT 4,(IX+d) | 20 | BIT 4,(IX+d) | 20 | BIT 4,(IX+d) | 20 | BIT 4,(IX+d) | 20
6+ | BIT 5,(IX+d) | 20 | BIT 5,(IX+d) | 20 | BIT 5,(IX+d) | 20 | BIT 5,(IX+d) | 20 | BIT 5,(IX+d) | 20 | BIT 5,(IX+d) | 20 | BIT 5,(IX+d) | 20 | BIT 5,(IX+d) | 20
7- | BIT 6,(IX+d) | 20 | BIT 6,(IX+d) | 20 | BIT 6,(IX+d) | 20 | BIT 6,(IX+d) | 20 | BIT 6,(IX+d) | 20 | BIT 6,(IX+d) | 20 | BIT 6,(IX+d) | 20 | BIT 6,(IX+d) | 20
7+ | BIT 7,(IX+d) | 20 | BIT 7,(IX+d) | 20 | BIT 7,(IX+d) | 20 | BIT 7,(IX+d) | 20 | BIT 7,(IX+d) | 20 | BIT 7,(IX+d) | 20 | BIT 7,(IX+d) | 20 | BIT 7,(IX+d) | 20
8- | RES 0,(IX+d)->B | 23 | RES 0,(IX+d)->C | 23 | RES 0,(IX+d)->D | 23 | RES 0,(IX+d)->E | 23 | RES 0,(IX+d)->H | 23 | RES 0,(IX+d)->L | 23 | RES 0,(IX+d) | 23 | RES 0,(IX+d)->A | 23
8+ | RES 1,(IX+d)->B | 23 | RES 1,(IX+d)->C | 23 | RES 1,(IX+d)->D | 23 | RES 1,(IX+d)->E | 23 | RES 1,(IX+d)->H | 23 | RES 1,(IX+d)->L | 23 | RES 1,(IX+d) | 23 | RES 1,(IX+d)->A | 23
9- | RES 2,(IX+d)->B | 23 | RES 2,(IX+d)->C | 23 | RES 2,(IX+d)->D | 23 | RES 2,(IX+d)->E | 23 | RES 2,(IX+d)->H | 23 | RES 2,(IX+d)->L | 23 | RES 2,(IX+d) | 23 | RES 2,(IX+d)->A | 23
9+ | RES 3,(IX+d)->B | 23 | RES 3,(IX+d)->C | 23 | RES 3,(IX+d)->D | 23 | RES 3,(IX+d)->E | 23 | RES 3,(IX+d)->H | 23 | RES 3,(IX+d)->L | 23 | RES 3,(IX+d) | 23 | RES 3,(IX+d)->A | 23
A- | RES 4,(IX+d)->B | 23 | RES 4,(IX+d)->C | 23 | RES 4,(IX+d)->D | 23 | RES 4,(IX+d)->E | 23 | RES 4,(IX+d)->H | 23 | RES 4,(IX+d)->L | 23 | RES 4,(IX+d) | 23 | RES 4,(IX+d)->A | 23
A+ | RES 5,(IX+d)->B | 23 | RES 5,(IX+d)->C | 23 | RES 5,(IX+d)->D | 23 | RES 5,(IX+d)->E | 23 | RES 5,(IX+d)->H | 23 | RES 5,(IX+d)->L | 23 | RES 5,(IX+d) | 23 | RES 5,(IX+d)->A | 23
B- | RES 6,(IX+d)->B | 23 | RES 6,(IX+d)->C | 23 | RES 6,(IX+d)->D | 23 | RES 6,(IX+d)->E | 23 | RES 6,(IX+d)->H | 23 | RES 6,(IX+d)->L | 23 | RES 6,(IX+d) | 23 | RES 6,(IX+d)->A | 23
B+ | RES 7,(IX+d)->B | 23 | RES 7,(IX+d)->C | 23 | RES 7,(IX+d)->D | 23 | RES 7,(IX+d)->E | 23 | RES 7,(IX+d)->H | 23 | RES 7,(IX+d)->L | 23 | RES 7,(IX+d) | 23 | RES 7,(IX+d)->A | 23
C- | SET 0,(IX+d)->B | 23 | SET 0,(IX+d)->C | 23 | SET 0,(IX+d)->D | 23 | SET 0,(IX+d)->E | 23 | SET 0,(IX+d)->H | 23 | SET 0,(IX+d)->L | 23 | SET 0,(IX+d) | 23 | SET 0,(IX+d)->A | 23
C+ | SET 1,(IX+d)->B | 23 | SET 1,(IX+d)->C | 23 | SET 1,(IX+d)->D | 23 | SET 1,(IX+d)->E | 23 | SET 1,(IX+d)->H | 23 | SET 1,(IX+d)->L | 23 | SET 1,(IX+d) | 23 | SET 1,(IX+d)->A | 23
D- | SET 2,(IX+d)->B | 23 | SET 2,(IX+d)->C | 23 | SET 2,(IX+d)->D | 23 | SET 2,(IX+d)->E | 23 | SET 2,(IX+d)->H | 23 | SET 2,(IX+d)->L | 23 | SET 2,(IX+d) | 23 | SET 2,(IX+d)->A | 23
D+ | SET 3,(IX+d)->B | 23 | SET 3,(IX+d)->C | 23 | SET 3,(IX+d)->D | 23 | SET 3,(IX+d)->E | 23 | SET 3,(IX+d)->H | 23 | SET 3,(IX+d)->L | 23 | SET 3,(IX+d) | 23 | SET 3,(IX+d)->A | 23
E- | SET 4,(IX+d)->B | 23 | SET 4,(IX+d)->C | 23 | SET 4,(IX+d)->D | 23 | SET 4,(IX+d)->E | 23 | SET 4,(IX+d)->H | 23 | SET 4,(IX+d)->L | 23 | SET 4,(IX+d) | 23 | SET 4,(IX+d)->A | 23
E+ | SET 5,(IX+d)->B | 23 | SET 5,(IX+d)->C | 23 | SET 5,(IX+d)->D | 23 | SET 5,(IX+d)->E | 23 | SET 5,(IX+d)->H | 23 | SET 5,(IX+d)->L | 23 | SET 5,(IX+d) | 23 | SET 5,(IX+d)->A | 23
F- | SET 6,(IX+d)->B | 23 | SET 6,(IX+d)->C | 23 | SET 6,(IX+d)->D | 23 | SET 6,(IX+d)->E | 23 | SET 6,(IX+d)->H | 23 | SET 6,(IX+d)->L | 23 | SET 6,(IX+d) | 23 | SET 6,(IX+d)->A | 23
F+ | SET 7,(IX+d)->B | 23 | SET 7,(IX+d)->C | 23 | SET 7,(IX+d)->D | 23 | SET 7,(IX+d)->E | 23 | SET 7,(IX+d)->H | 23 | SET 7,(IX+d)->L | 23 | SET 7,(IX+d) | 23 | SET 7,(IX+d)->A | 23

## FD CB
FDCB | 0 / 8 |  | 1 / 9 |  | 2 / A |  | 3 / B |  | 4 / C |  | 5 / D |  | 6 / E |  | 7 / F
0- | RLC (IY+d)->B | 23 | RLC (IY+d)->C | 23 | RLC (IY+d)->D | 23 | RLC (IY+d)->E | 23 | RLC (IY+d)->H | 23 | RLC (IY+d)->L | 23 | RLC (IY+d) | 23 | RLC (IY+d)->A | 23
0+ | RRC (IY+d)->B | 23 | RRC (IY+d)->C | 23 | RRC (IY+d)->D | 23 | RRC (IY+d)->E | 23 | RRC (IY+d)->H | 23 | RRC (IY+d)->L | 23 | RRC (IY+d) | 23 | RRC (IY+d)->A | 23
1- | RL (IY+d)->B | 23 | RL (IY+d)->C | 23 | RL (IY+d)->D | 23 | RL (IY+d)->E | 23 | RL (IY+d)->H | 23 | RL (IY+d)->L | 23 | RL (IY+d) | 23 | RL (IY+d)->A | 23
1+ | RR (IY+d)->B | 23 | RR (IY+d)->C | 23 | RR (IY+d)->D | 23 | RR (IY+d)->E | 23 | RR (IY+d)->H | 23 | RR (IY+d)->L | 23 | RR (IY+d) | 23 | RR (IY+d)->A | 23
2- | SLA (IY+d)->B | 23 | SLA (IY+d)->C | 23 | SLA (IY+d)->D | 23 | SLA (IY+d)->E | 23 | SLA (IY+d)->H | 23 | SLA (IY+d)->L | 23 | SLA (IY+d) | 23 | SLA (IY+d)->A | 23
2+ | SRA (IY+d)->B | 23 | SRA (IY+d)->C | 23 | SRA (IY+d)->D | 23 | SRA (IY+d)->E | 23 | SRA (IY+d)->H | 23 | SRA (IY+d)->L | 23 | SRA (IY+d) | 23 | SRA (IY+d)->A | 23
3- | SLS (IY+d)->B | 23 | SLS (IY+d)->C | 23 | SLS (IY+d)->D | 23 | SLS (IY+d)->E | 23 | SLS (IY+d)->H | 23 | SLS (IY+d)->L | 23 | SLS (IY+d) | 23 | SLS (IY+d)->A | 23
3+ | SRL (IY+d)->B | 23 | SRL (IY+d)->C | 23 | SRL (IY+d)->D | 23 | SRL (IY+d)->E | 23 | SRL (IY+d)->H | 23 | SRL (IY+d)->L | 23 | SRL (IY+d) | 23 | SRL (IY+d)->A | 23
4- | BIT 0,(IY+d) | 20 | BIT 0,(IY+d) | 20 | BIT 0,(IY+d) | 20 | BIT 0,(IY+d) | 20 | BIT 0,(IY+d) | 20 | BIT 0,(IY+d) | 20 | BIT 0,(IY+d) | 20 | BIT 0,(IY+d) | 20
4+ | BIT 1,(IY+d) | 20 | BIT 1,(IY+d) | 20 | BIT 1,(IY+d) | 20 | BIT 1,(IY+d) | 20 | BIT 1,(IY+d) | 20 | BIT 1,(IY+d) | 20 | BIT 1,(IY+d) | 20 | BIT 1,(IY+d) | 20
5- | BIT 2,(IY+d) | 20 | BIT 2,(IY+d) | 20 | BIT 2,(IY+d) | 20 | BIT 2,(IY+d) | 20 | BIT 2,(IY+d) | 20 | BIT 2,(IY+d) | 20 | BIT 2,(IY+d) | 20 | BIT 2,(IY+d) | 20
5+ | BIT 3,(IY+d) | 20 | BIT 3,(IY+d) | 20 | BIT 3,(IY+d) | 20 | BIT 3,(IY+d) | 20 | BIT 3,(IY+d) | 20 | BIT 3,(IY+d) | 20 | BIT 3,(IY+d) | 20 | BIT 3,(IY+d) | 20
6- | BIT 4,(IY+d) | 20 | BIT 4,(IY+d) | 20 | BIT 4,(IY+d) | 20 | BIT 4,(IY+d) | 20 | BIT 4,(IY+d) | 20 | BIT 4,(IY+d) | 20 | BIT 4,(IY+d) | 20 | BIT 4,(IY+d) | 20
6+ | BIT 5,(IY+d) | 20 | BIT 5,(IY+d) | 20 | BIT 5,(IY+d) | 20 | BIT 5,(IY+d) | 20 | BIT 5,(IY+d) | 20 | BIT 5,(IY+d) | 20 | BIT 5,(IY+d) | 20 | BIT 5,(IY+d) | 20
7- | BIT 6,(IY+d) | 20 | BIT 6,(IY+d) | 20 | BIT 6,(IY+d) | 20 | BIT 6,(IY+d) | 20 | BIT 6,(IY+d) | 20 | BIT 6,(IY+d) | 20 | BIT 6,(IY+d) | 20 | BIT 6,(IY+d) | 20
7+ | BIT 7,(IY+d) | 20 | BIT 7,(IY+d) | 20 | BIT 7,(IY+d) | 20 | BIT 7,(IY+d) | 20 | BIT 7,(IY+d) | 20 | BIT 7,(IY+d) | 20 | BIT 7,(IY+d) | 20 | BIT 7,(IY+d) | 20
8- | RES 0,(IY+d)->B | 23 | RES 0,(IY+d)->C | 23 | RES 0,(IY+d)->D | 23 | RES 0,(IY+d)->E | 23 | RES 0,(IY+d)->H | 23 | RES 0,(IY+d)->L | 23 | RES 0,(IY+d) | 23 | RES 0,(IY+d)->A | 23
8+ | RES 1,(IY+d)->B | 23 | RES 1,(IY+d)->C | 23 | RES 1,(IY+d)->D | 23 | RES 1,(IY+d)->E | 23 | RES 1,(IY+d)->H | 23 | RES 1,(IY+d)->L | 23 | RES 1,(IY+d) | 23 | RES 1,(IY+d)->A | 23
9- | RES 2,(IY+d)->B | 23 | RES 2,(IY+d)->C | 23 | RES 2,(IY+d)->D | 23 | RES 2,(IY+d)->E | 23 | RES 2,(IY+d)->H | 23 | RES 2,(IY+d)->L | 23 | RES 2,(IY+d) | 23 | RES 2,(IY+d)->A | 23
9+ | RES 3,(IY+d)->B | 23 | RES 3,(IY+d)->C | 23 | RES 3,(IY+d)->D | 23 | RES 3,(IY+d)->E | 23 | RES 3,(IY+d)->H | 23 | RES 3,(IY+d)->L | 23 | RES 3,(IY+d) | 23 | RES 3,(IY+d)->A | 23
A- | RES 4,(IY+d)->B | 23 | RES 4,(IY+d)->C | 23 | RES 4,(IY+d)->D | 23 | RES 4,(IY+d)->E | 23 | RES 4,(IY+d)->H | 23 | RES 4,(IY+d)->L | 23 | RES 4,(IY+d) | 23 | RES 4,(IY+d)->A | 23
A+ | RES 5,(IY+d)->B | 23 | RES 5,(IY+d)->C | 23 | RES 5,(IY+d)->D | 23 | RES 5,(IY+d)->E | 23 | RES 5,(IY+d)->H | 23 | RES 5,(IY+d)->L | 23 | RES 5,(IY+d) | 23 | RES 5,(IY+d)->A | 23
B- | RES 6,(IY+d)->B | 23 | RES 6,(IY+d)->C | 23 | RES 6,(IY+d)->D | 23 | RES 6,(IY+d)->E | 23 | RES 6,(IY+d)->H | 23 | RES 6,(IY+d)->L | 23 | RES 6,(IY+d) | 23 | RES 6,(IY+d)->A | 23
B+ | RES 7,(IY+d)->B | 23 | RES 7,(IY+d)->C | 23 | RES 7,(IY+d)->D | 23 | RES 7,(IY+d)->E | 23 | RES 7,(IY+d)->H | 23 | RES 7,(IY+d)->L | 23 | RES 7,(IY+d) | 23 | RES 7,(IY+d)->A | 23
C- | SET 0,(IY+d)->B | 23 | SET 0,(IY+d)->C | 23 | SET 0,(IY+d)->D | 23 | SET 0,(IY+d)->E | 23 | SET 0,(IY+d)->H | 23 | SET 0,(IY+d)->L | 23 | SET 0,(IY+d) | 23 | SET 0,(IY+d)->A | 23
C+ | SET 1,(IY+d)->B | 23 | SET 1,(IY+d)->C | 23 | SET 1,(IY+d)->D | 23 | SET 1,(IY+d)->E | 23 | SET 1,(IY+d)->H | 23 | SET 1,(IY+d)->L | 23 | SET 1,(IY+d) | 23 | SET 1,(IY+d)->A | 23
D- | SET 2,(IY+d)->B | 23 | SET 2,(IY+d)->C | 23 | SET 2,(IY+d)->D | 23 | SET 2,(IY+d)->E | 23 | SET 2,(IY+d)->H | 23 | SET 2,(IY+d)->L | 23 | SET 2,(IY+d) | 23 | SET 2,(IY+d)->A | 23
D+ | SET 3,(IY+d)->B | 23 | SET 3,(IY+d)->C | 23 | SET 3,(IY+d)->D | 23 | SET 3,(IY+d)->E | 23 | SET 3,(IY+d)->H | 23 | SET 3,(IY+d)->L | 23 | SET 3,(IY+d) | 23 | SET 3,(IY+d)->A | 23
E- | SET 4,(IY+d)->B | 23 | SET 4,(IY+d)->C | 23 | SET 4,(IY+d)->D | 23 | SET 4,(IY+d)->E | 23 | SET 4,(IY+d)->H | 23 | SET 4,(IY+d)->L | 23 | SET 4,(IY+d) | 23 | SET 4,(IY+d)->A | 23
E+ | SET 5,(IY+d)->B | 23 | SET 5,(IY+d)->C | 23 | SET 5,(IY+d)->D | 23 | SET 5,(IY+d)->E | 23 | SET 5,(IY+d)->H | 23 | SET 5,(IY+d)->L | 23 | SET 5,(IY+d) | 23 | SET 5,(IY+d)->A | 23
F- | SET 6,(IY+d)->B | 23 | SET 6,(IY+d)->C | 23 | SET 6,(IY+d)->D | 23 | SET 6,(IY+d)->E | 23 | SET 6,(IY+d)->H | 23 | SET 6,(IY+d)->L | 23 | SET 6,(IY+d) | 23 | SET 6,(IY+d)->A | 23
F+ | SET 7,(IY+d)->B | 23 | SET 7,(IY+d)->C | 23 | SET 7,(IY+d)->D | 23 | SET 7,(IY+d)->E | 23 | SET 7,(IY+d)->H | 23 | SET 7,(IY+d)->L | 23 | SET 7,(IY+d) | 23 | SET 7,(IY+d)->A | 23

## MISC
Z80 INSTRUCTIONS
Time (in T states) indicated after each instruction.
In conditional jumps, first number indicates time if jump is taken.
COLORS:
* documented instruction
* undocumented instruction
* safe mirrored instruction (fully available but redundant)
* unsafe mirrored instruction (may not work in all versions)
NOTATION:
d: 8-bit relative address
n: 8-bit constant
nn: 16-bit constant/address
REFERENCES:
"The Complete Z80 Instruction Set" by Patai Gergely
http://www.ticalc.org/pub/text/z80/z80.zip
"The Complete Z80 OP-Code Reference" by Devin Gardner
http://www.ticalc.org/pub/text/z80/z80_reference.txt
"Full Z80 Opcode List Including Undocumented Opcodes" by J.G.Harston
http://mdfs.net/Docs/Comp/Z80/OpList
"Z80 Instruction Set Summary - version 2000c" by Shiar
http://www.ticalc.org/pub/text/z80/z80.txt
"Z80 Undocumented Features (in software behaviour)" by Sean Young
http://www.z80.info/z80undoc3.txt
"Zilog Z80 CPU Specifications" by Sean Young
http://www.cepece.info/amstrad/docs/z80.pdf
ABOUT:
Version: | 1.4 (February 2012)
Address: | http://www.ime.usp.br/~einar/z80table.zip
Contact: | Einar Saukas <einar@ime.usp.br>